## Instructions
INSTRUCTIONS: |  | FOLLOW INSTRUCTIONS BELOW, NUMBERED 1-4
| DESCRIPTION |  |  | Total Cost |  | Anticipated Finished Water Quality |  | Implementation Difficulty (Short Term Risk) |  | Operation & Maintenance |  | Long Term Risk and Reliability |  | Control
| Ranking Criteria |  |  | Total Project Costs (includes capital/implementation costs, O,M&R costs, and all additional costs) to 2060 |  | What is quality and variability of the finished water for this alternative? |  | Difficult in implementing this alternative (magnitude of improvements, schedule, permitting)? |  | Does this alternative require significant O&M responsibility or O&M required for improvements outside of the Village? |  | Does the alternative provide for the most reliable, long term solution. |  | For this alternative, does the Village maintain complete control of their water source?
| Highest |  |  | 1 - Highest Total Project Cost |  | 1 - Finished water quality is variable and/or reduced from present standard. |  | 1 - This alternative is the most difficult and has the highest risk to implement. |  | 1 - This alternative has the highest anticipated O&M responsibility and costs |  | 1 - This alternative is the only a short term solution with potential long term risk and consequences. |  | 1 - The Village does not retain significant control of water system
| Lowest |  |  | 5 - Lowest Total Project Cost |  | 5 - Finished water quality is more consistent and/higher than present standard. |  | 5 - This alternative is the least difficult and has the lowest risk to implement. |  | 5 - This alternative has the least anticpated O&M responsibility and costs |  | 5 - This alternative provides for a long term (exceeding 50 year ) solution with least and most manageable long term risks |  | 5 - The Village maintains complete control |  |  | Adds up to 100%?
|  |  |  | Weight | 16% | Weight | 16% | Weight | 16% | Weight | 16% | Weight | 16% | Weight | 20% |  | 100%
| Alternative | Source | Supply Agency(s) | Value | Weighted Value | Value | Weighted Value | Value | Weighted Value | Value | Weighted Value | Value | Weighted Value | Value | Weighted Value | Weighted Total Value
PRETREATMENT
| LAKE ZURICH GROUNDWATER - WRT RADIUM SELECTIVE MEDIA | Lake Zurich Groundwater | -- | 1 | 0.16 | 2 | 0.32 | 3 | 0.48 | 4 | 0.64 | 5 | 0.8 | 1 | 0.2 | 2.6
REPLACEMENT OF EXISTING CATION EXCHANGE SOFTENING TREATMENT
| LAKE ZURICH GROUNDWATER - WRT RADIUM SELECTIVE MEDIA | Lake Zurich Groundwater | -- | 0 | 0 | 0 | 0 | 0 | 0 | 0 | 0 | 0 | 0 | 0 | 0 | #REF!
| LAKE ZURICH GROUNDWATER - LIME SOFTENING | Lake Zurich Groundwater | -- | 2 | 0.32 | 3 | 0.48 | 4 | 0.64 | 5 | 0.8 | 1 | 0.16 | 2 | 0.4 | 2.8
TREATMENT/HANDLING OF CATION EXCHANGE REGENERATION WASTE
| LAKE ZURICH GROUNDWATER - WESTECH SPIRALATOR | Lake Zurich Groundwater | -- | 3 | 0.48 | 4 | 0.64 | 5 | 0.8 | 1 | 0.16 | 2 | 0.32 | 3 | 0.6 | 3
| LAKE ZURICH GROUNDWATER - DEWATERING | Lake Zurich Groundwater | -- | 4 | 0.64 | 5 | 0.8 | 1 | 0.16 | 2 | 0.32 | 3 | 0.48 | 4 | 0.8 | 3.2
LAKE MICHIGAN SUPPLIERS
| LAKE MICHIGAN WATER - CLCJAWA | Lake Michigan Water | Central Lake County Joint Action Water Agency | 5 | 0.8 | 1 | 0.16 | 2 | 0.32 | 3 | 0.48 | 4 | 0.64 | 5 | 1 | 3.4
| LAKE MICHIGAN WATER - NWC | Lake Michigan Water | Northwest Water Commission | 1 | 0.16 | 2 | 0.32 | 3 | 0.48 | 4 | 0.64 | 5 | 0.8 | 1 | 0.2 | 2.6
| LAKE MICHIGAN WATER - NSMJAWA | Lake Michigan Water | Northwest Suburban Municipal Joint Action Water Agency | 2 | 0.32 | 3 | 0.48 | 4 | 0.64 | 5 | 0.8 | 1 | 0.16 | 2 | 0.4 | 2.8
1. Fill out weights shown in the red circles.
2. Make sure total adds up to 100%. Cell will be green if correct and red if incorrect.
3.Weighted total value will automatically be calculated using the values that you entered for weight percentages. The alternative with the highest weighted total value is your preferred alternative before taking into consideration non-technical criteria.
4. If these cells are red, then the total percentages in #2 do not add up to 100%.

## Weighted Values
VILLAGE OF LAKE ZURICH
ALTERNATIVE WATER SOURCE STUDY
COMPARISON OF WATER SOURCE ALTERNATIVES
Weighted Decision Matrix
January 2022
Factor | To what degree do each of the following criteria weigh into your decision: |  | Weighted Value of each option (%)* | Notes
1 | Total Cost of the project, including how it's paid for (e.g. Village bonding/debt) or length (term) of how it's paid for, and the impact the selected option has on current water rates
2 | Anticipated Water Quality, including the relative scale of improvement to the quality of the water (taste, odor, hardness, etc.)
3 | Implementation Difficulty, including magnitude of the capital improvements, implementation schedule, risks associated with project implementation, etc.
4 | Operation & Maintenance, including ongoing O&M costs, risk of unexpected repairs/improvements needed, and their potential budgetary/rate impacts
5 | Long Term Risk & Reliability, including the long-term (20+ years) risk of potential degradation or loss of supply (aquifer), option requiring further significant unplanned investment, etc.
6 | Control, including the Village's direct control over its system operations and supply (wells), water rates (Lake Michigan options).
|  | Total Weight | 100%
*For Reference, Equal Weight for Each Factor Would be 16.67%

## WDM (ALL) (EXAMPLE)
VILLAGE OF LAKE ZURICH
ALTERNATIVE WATER SOURCE STUDY
COMPARISON OF WATER SOURCE ALTERNATIVES
Weighted Decision Matrix
January 2022
DESCRIPTION |  |  | Total Cost |  | Anticipated Finished Water Quality |  | Implementation Difficulty (Short Term Risk) |  | Operation & Maintenance |  | Long Term Risk and Reliability |  | Control
Ranking Criteria |  |  | Total Project Costs (includes capital/implementation costs, O,M&R costs, and all additional costs) to 2060 |  | What is quality and variability of the finished water for this alternative? |  | Difficult in implementing this alternative (magnitude of improvements, schedule, permitting)? |  | Does this alternative require significant O&M responsibility or O&M required for improvements outside of the Village? |  | Does the alternative provide for the most reliable, long term solution. |  | For this alternative, does the Village maintain complete control of their water source?
Highest |  |  | 1 - Highest Total Project Cost |  | 1 - Finished water quality is variable and/or reduced from present standard. |  | 1 - This alternative is the most difficult and has the highest risk to implement. |  | 1 - This alternative has the highest anticipated O&M responsibility and costs |  | 1 - This alternative is the only a short term solution with potential long term risk and consequences. |  | 1 - The Village does not retain significant control of water system
Lowest |  |  | 5 - Lowest Total Project Cost |  | 5 - Finished water quality is more consistent and/higher than present standard. |  | 5 - This alternative is the least difficult and has the lowest risk to implement. |  | 5 - This alternative has the least anticpated O&M responsibility and costs |  | 5 - This alternative provides for a long term (exceeding 30 year) solution with least and most manageable long term risks |  | 5 - The Village maintains complete control |  |  | Adds up to 100%?
|  |  | Weight |  | Weight |  | Weight |  | Weight |  | Weight |  | Weight |  |  | 0%
Alternative | Source | Supply Agency(s) | Value | Weighted Value | Value | Weighted Value | Value | Weighted Value | Value | Weighted Value | Value | Weighted Value | Value | Weighted Value | Weighted Total Value
PRETREATMENT
LAKE ZURICH GROUNDWATER - WRT RADIUM SELECTIVE MEDIA | Lake Zurich Groundwater | -- | 5 | 0 | 2 | 0 | 4 | 0 | 3 | 0 | 1 | 0 | 4 | 0 | 0
REPLACEMENT OF EXISTING CATION EXCHANGE SOFTENING TREATMENT
LAKE ZURICH GROUNDWATER - WRT RADIUM SELECTIVE MEDIA | Lake Zurich Groundwater | -- | 0 | 0 | 0 | 0 | 0 | 0 | 0 | 0 | 0 | 0 | 0 | 0 | #REF!
LAKE ZURICH GROUNDWATER - LIME SOFTENING | Lake Zurich Groundwater | -- | 2 | 0 | 3 | 0 | 2 | 0 | 1 | 0 | 2 | 0 | 4 | 0 | 0
TREATMENT/HANDLING OF CATION EXCHANGE REGENERATION WASTE
LAKE ZURICH GROUNDWATER - WESTECH SPIRALATOR | Lake Zurich Groundwater | -- | 5 | 0 | 2 | 0 | 1 | 0 | 2 | 0 | 1 | 0 | 4 | 0 | 0
LAKE ZURICH GROUNDWATER - DEWATERING | Lake Zurich Groundwater | -- | 5 | 0 | 2 | 0 | 2 | 0 | 2 | 0 | 1 | 0 | 4 | 0 | 0
LAKE MICHIGAN SUPPLIERS
LAKE MICHIGAN WATER - CLCJAWA | Lake Michigan Water | Central Lake County Joint Action Water Agency | 3 | 0 | 5 | 0 | 4 | 0 | 5 | 0 | 5 | 0 | 3 | 0 | 0
LAKE MICHIGAN WATER - NWC | Lake Michigan Water | Northwest Water Commission | 4 | 0 | 4 | 0 | 3 | 0 | 4 | 0 | 4 | 0 | 1 | 0 | 0
LAKE MICHIGAN WATER - NSMJAWA | Lake Michigan Water | Northwest Suburban Municipal Joint Action Water Agency | 1 | 0 | 4 | 0 | 3 | 0 | 4 | 0 | 4 | 0 | 1 | 0 | 0
[5 empty] | Anticipated Finished Water Quality |  | Implementation Difficulty (Short Term Risk) |  | Operation & Maintenance |  | Long Term Risk and Reliability |  | Control
[5 empty] | What is quality and variability of the finished water for this alternative? |  | Difficult in implementing this alternative (magnitude of improvements, schedule, permitting)? |  | Does this alternative require significant O&M responsibility or O&M required for improvements outside of the Village? |  | Does the alternative provide for the most reliable, long term solution. |  | For this alternative, does the Village maintain complete control of their water source?
[5 empty] | Finished water quality is highly variable due to raw water quality or finished water treatment. |  | Requires significant modification/upgrade to existing treatment facilities. |  | New /different/more complex compliance and water quality O&M requirements for the Village. |  | Risk due to additional requirements (costs) from future water treatment or waste disposal regulations. |  | Alternative provides control of their finished water.
[5 empty] | Finished water quality is better with regards to taste, odor and hardness. |  | Requires significant modification to existing distribution system (including storage and pumping requirements) |  | Requires new or additional O&M staff (or less). |  | Changes in finished water costs, either due to additional treatment regulations or from 3rd party supplier. |  | Alternative puts control of their finished water into 3rd party.
[7 empty] | Has significant permitting hurdles to implementation |  | New/different/more complex reporting requirements for the Village. |  | Lake Michigan Allocation - Village Currently has Allocation to ~2030; 10-Year Re-Evaluations by IDNR
[7 empty] | Requires new facilities (transmission mains and booster stations) |  | O&M poses more/less health and safety concerns for Village Staff |  | Long-Term Sustainability of Existing Water Source